## Gegevens
code | VIB se | VIB URL | Afbeelding | Titel | Titel Engels | Omschrijving Engels | Verpakking Engels | Kleuren Engels
201 | sds201CSELSV.pdf | https://www.de-ijssel-coatings.nl/uploads/vib_basis/se/sds201CSELSV.pdf | 201-99999-225 | Poltix Pigmentpasta | Poltix Pigmentpaste | Poltix Pigmentpasta is a colourpaste based on high quality pigments and a monomer free unsaturated polyester resin. Poltix Pigmentpasta is suitable to colour polyester gelcoats or topcoats and polyester materials such as resins, mortars, laminates and compounds for BMC, SMC, pultrusion, vacuum and pressure injection. Poltix Pigmentpasta is also recommended for colouring MMA flooring systems. | 1000 gram, 5 kg and 25 kg | Available in a wide range of colours
202 | sds202CSELSV.pdf | https://www.de-ijssel-coatings.nl/uploads/vib_basis/se/sds202CSELSV.pdf | 201-99999-225 | Poltix Pigmentpasta ED | Poltix Pigmentpaste ED | Poltix Pigmentpasta ED is a concentrated colourpaste based on high quality pigments and a monomer free unsaturated polyester resin. Poltix Pigmentpasta ED is suitable to colour polyester gelcoats or topcoats and polyester materials such as resins, mortars, laminates and compounds for BMC, SMC, pultrusion, vaccuum and pressure injection. Poltix Pigmentpasta ED is also recommended for colouring MMA flooring systems. | 1000 gram 5 kg and 25 kg | Available in YT 100 white, RAL 1013, RAL 7035, RAL 9001, RAL 9002, RAL 9005 and RAL 9010.
203 | sds203CSELSV.pdf | https://www.de-ijssel-coatings.nl/uploads/vib_basis/se/sds203CSELSV.pdf | 203-99999-225 | Poltix Gelcoat ortho | Poltix Gelcoat ortho | Poltix Gelcoat ortho is a pre-accelerated gelcoat based on an orthophtalic polyester resin and lightfast pigments. Poltix Gelcoat ortho has thixotropic properties and reduces sagging on vertical surfaces. Poltix Gelcoat ortho is pre-accelerated with rapid curing. Poltix Gelcoat ortho is scratch and impact resistant, but is still semi-flexible thus preventing checking and hair cracks. Poltix Gelcoat ortho is recommended for brush application. | 5 kg, 10 kg, 15 kg and 25 kg | Available in a wide range of colours
204 | sds204CSELSV.pdf | https://www.de-ijssel-coatings.nl/uploads/vib_basis/se/sds204CSELSV.pdf | 203-99999-225 | Poltix Gelcoat ortho airless | Poltix Gelcoat ortho airless | Poltix Gelcoat ortho airless is a pre-accelerated gelcoat based on an orthophtalic polyester resin and lightfast pigments. Poltix Gelcoat ortho airless has thixotropic properties and reduces sagging on vertical surfaces. Poltix Gelcoat ortho is pre-accelerated with rapid curing. Poltix Gelcoat ortho airless is scratch and impact resistant, but is still semi-flexible thus preventing checking and hair cracks. Poltix Gelcoat ortho airless is recommended for spray application. | 5 kg, 10 kg, 15 kg and 25 kg | Available in a wide range of colours
205 | sds205CSELSV.pdf | https://www.de-ijssel-coatings.nl/uploads/vib_basis/se/sds205CSELSV.pdf | 205-99999-225 | Poltix Gelcoat iso | Poltix Gelcoat iso | Poltix Gelcoat iso is a pre-accelerated gelcoat based on an isophtalic polyester resin and lightfast pigments. Poltix Gelcoat iso has thixotropic properties and reduces sagging on vertical surfaces. Poltix Gelcoat iso is pre-accelerated with rapid curing. Poltix Gelcoat iso is scratch and impact resistant, but is still semi-flexible thus preventing checking and hair cracks. Poltix Gelcoat iso has a high water- and osmosis resistance. Poltix Gelcoat iso is recommended for brush application. | 5 kg, 10 kg, 15 kg and 25 kg | Available in a wide range of colours
206 | sds206CSELSV.pdf | https://www.de-ijssel-coatings.nl/uploads/vib_basis/se/sds206CSELSV.pdf | 205-99999-225 | Poltix Gelcoat iso airless | Poltix Gelcoat iso airless | Poltix Gelcoat iso airless is a pre-accelerated gelcoat based on an isophtalic polyester resin and lightfast pigments. Poltix Gelcoat iso airless has thixotropic properties and reduces sagging on vertical surfaces. Poltix Gelcoat iso airless is pre-accelerated with rapid curing. Poltix Gelcoat iso airless is scratch and impact resistant, but is still semi-flexible thus preventing checking and hair cracks. Poltix Gelcoat iso airless has a high water- and osmosis resistance. Poltix Gelcoat iso airless is recommended for spray application. | 5 kg, 10 kg, 15 kg and 25 kg | Available in a wide range of colours
207 | sds207CSELSV.pdf | https://www.de-ijssel-coatings.nl/uploads/vib_basis/se/sds207CSELSV.pdf | 207-99999-225 | Poltix Gelcoat npg | Poltix Gelcoat npg | Poltix Gelcoat npg is a pre-accelerated gelcoat based on an neopentylglycol polyester resin and lightfast pigments. Poltix Gelcoat npg has thixotropic properties and reduces sagging on vertical surfaces. Poltix Gelcoat npg is pre-accelerated with rapid curing. Poltix Gelcoat npg is scratch and impact resistant, but is still semi-flexible thus preventing checking and hair cracks. Poltix Gelcoat npg has a very high resistance against osmosis and is resistant to a wide range of chemicals. Poltix Gelcoat npg is recommended for brush application. | 5 kg, 10 kg, 15 kg and 25 kg | Available in a wide range of colours
208 | sds208CSELSV.pdf | https://www.de-ijssel-coatings.nl/uploads/vib_basis/se/sds208CSELSV.pdf | 207-99999-225 | Poltix Gelcoat npg airless | Poltix Gelcoat npg airless | Poltix Gelcoat npg airless is a pre-accelerated gelcoat based on an neopentylglycol polyester resin and lightfast pigments. Poltix Gelcoat npg airless has thixotropic properties and reduces sagging on vertical surfaces. Poltix Gelcoat npg airless is pre-accelerated with rapid curing. Poltix Gelcoat npg airless is scratch and impact resistant, but is still semi-flexible thus preventing checking and hair cracks. Poltix Gelcoat npg airless has a very high resistance against osmosis and is resistant to a wide range of chemicals. Poltix Gelcoat npg airless is recommended for spray application. | 5 kg, 10 kg, 15 kg and 25 kg | Available in a wide range of colours
209 | sds209CSELSV.pdf | https://www.de-ijssel-coatings.nl/uploads/vib_basis/se/sds209CSELSV.pdf | 209-99999-225 | Poly Lak Topcoat ortho | Poly Lak Topcoat ortho | Poly Lak Topcoat ortho is a topcoat based on an orthophtalic unsaturated polyester resin and lightfast pigments. Poly Lak Topcoat ortho has thixotropic properties and reduces sagging on vertical surfaces. Poly Lak Topcoat ortho is pre-accelerated with rapid curing. Poly Lak Topcoat ortho results in a tack-free surface with a silk-gloss finish. Poly Lak Topcoat ortho has a good hiding power and filling properties. Poly Lak Topcoat ortho is recommended for brush application. | 5 kg, 10 kg, 15 kg and 25 kg | Available in a wide range of colours
210 | sds210CSELSV.pdf | https://www.de-ijssel-coatings.nl/uploads/vib_basis/se/sds210CSELSV.pdf | 209-99999-225 | Poly Lak Topcoat ortho airless | Poly Lak Topcoat ortho airless | Poly Lak Topcoat ortho airless is a topcoat based on an orthophtalic unsaturated polyester resin and lightfast pigments. Poly Lak Topcoat ortho airless has thixotropic properties and reduces sagging on vertical surfaces. Poly Lak Topcoat ortho airless is pre-accelerated with rapid curing. Poly Lak Topcoat ortho airless results in a tack-free surface with a silk-gloss finish. Poly Lak Topcoat ortho airless has a good hiding power and filling properties. Poly Lak Topcoat ortho airless is recommended for spray application. | 5 kg, 10 kg, 15 kg and 25 kg | Available in a wide range of colours
211 | sds211CSELSV.pdf | https://www.de-ijssel-coatings.nl/uploads/vib_basis/se/sds211CSELSV.pdf | 211-99999-225 | Poly Lak Topcoat iso | Poly Lak Topcoat iso | Poly Lak Topcoat iso is a topcoat based on an isophtalic unsaturated polyester resin and lightfast pigments. Poly Lak Topcoat iso has thixotropic properties and reduces sagging on vertical surfaces. Poly Lak Topcoat iso is pre-accelerated with rapid curing. Poly Lak Topcoat iso results in a tack-free surface with a silk-gloss finish. Poly Lak Topcoat iso has a good hiding power and filling properties. Poly Lak Topcoat iso is recommended for brush application. | 5 kg, 10 kg, 15 kg and 25 kg | Available in a wide range of colours
212 | sds212CSELSV.pdf | https://www.de-ijssel-coatings.nl/uploads/vib_basis/se/sds212CSELSV.pdf | 211-99999-225 | Poly Lak Topcoat iso airless | Poly Lak Topcoat iso airless | Poly Lak Topcoat iso airless is a topcoat based on an isophtalic unsaturated polyester resin and lightfast pigments. Poly Lak Topcoat iso airless has thixotropic properties and reduces sagging on vertical surfaces. Poly Lak Topcoat iso airless is pre-accelerated with rapid curing. Poly Lak Topcoat iso airless results in a tack-free surface with a silk-gloss finish. Poly Lak Topcoat iso airless has a good hiding power and filling properties. Poly Lak Topcoat iso airless is recommended for spray application. | 5 kg, 10 kg, 15 kg and 25 kg | Available in a wide range of colours
213 | sds213CSELSV.pdf | https://www.de-ijssel-coatings.nl/uploads/vib_basis/se/sds213CSELSV.pdf | 213-99999-225 | Poly Lak Topcoat npg | Poly Lak Topcoat npg | Poly Lak Topcoat npg is a topcoat based on a npg unsaturated polyester resin and lightfast pigments. Poly Lak Topcoat npg has thixotropic properties and reduces sagging on vertical surfaces. Poly Lak Topcoat npg is pre-accelerated with rapid curing. Poly Lak Topcoat npg results in a tack-free surface with a silk-gloss finish. Poly Lak Topcoat npg has a good hiding power, filling properties and an excellent water and chemical resistance. Poly Lak Topcoat npg is recommended for brush application. | 5 kg, 10 kg, 15 kg and 25 kg | Available in a wide range of colours
214 | sds214CSELSV.pdf | https://www.de-ijssel-coatings.nl/uploads/vib_basis/se/sds214CSELSV.pdf | 213-99999-225 | Poly Lak Topcoat npg airless | Poly Lak Topcoat npg airless | Poly Lak Topcoat npg airless is a topcoat based on a npg unsaturated polyester resin and lightfast pigments. Poly Lak Topcoat npg airless has thixotropic properties and reduces sagging on vertical surfaces. Poly Lak Topcoat npg airless is pre-accelerated with rapid curing. Poly Lak Topcoat npg airless results in a tack-free surface with a silk-gloss finish. Poly Lak Topcoat npg airless has a good hiding power, filling properties and an excellent water and chemical resistance. Poly Lak Topcoat npg airless is recommended for spray application. | 5 kg, 10 kg, 15 kg and 25 kg | Available in a wide range of colours
215 | sds215CSELSV.pdf | https://www.de-ijssel-coatings.nl/uploads/vib_basis/se/sds215CSELSV.pdf | 215-99999-225 | Poltix Gelcoat iso/npg | Poltix Gelcoat iso/npg | Poltix Gelcoat iso/npg is a pre-accelerated gelcoat based on an Iso/npg polyester resin and lightfast pigments. Poltix Gelcoat iso/npg has thixotropic properties and reduces sagging on vertical surfaces. Poltix Gelcoat iso/npg is pre-accelerated with rapid curing. Poltix Gelcoat iso/npg is scratch and impact resistant, but is still semi-flexible thus preventing checking and hair cracks. Poltix Gelcoat iso/npg has a very high resistance against osmosis. Poltix Gelcoat iso/npg is recommended for brush application. | 5 kg, 10 kg, 15 kg and 25 kg | Available in a wide range of colours
216 | sds216CSELSV.pdf | https://www.de-ijssel-coatings.nl/uploads/vib_basis/se/sds216CSELSV.pdf | 215-99999-225 | Poltix Gelcoat iso/npg airless | Poltix Gelcoat iso/npg airless | Poltix Gelcoat iso/npg airless is a pre-accelerated gelcoat based on an sio/npg polyester resin and lightfast pigments. Poltix Gelcoat iso/npg airless has thixotropic properties and reduces sagging on vertical surfaces. Poltix Gelcoat iso/npg airless is pre-accelerated with rapid curing. Poltix Gelcoat iso/npg airless is scratch and impact resistant, but is still semi-flexible thus preventing checking and hair cracks. Poltix Gelcoat iso/npg airless has a very high resistance against osmosis. Poltix Gelcoat iso/npg airless is recommended for spray application. | 5 kg, 10 kg, 15 kg and 25 kg | Available in a wide range of colours
219 | sds219CSELSV.pdf | https://www.de-ijssel-coatings.nl/uploads/vib_basis/se/sds219CSELSV.pdf | 219-99999-225 | Poly Lak Topcoat iso/npg | Poly Lak Topcoat iso/npg | Poly Lak Topcoat iso/npg is a topcoat based on a iso/npg unsaturated polyester resin and lightfast pigments. Poly Lak Topcoat iso/npg has thixotropic properties and reduces sagging on vertical surfaces. Poly Lak Topcoat iso/npg is pre-accelerated with rapid curing. Poly Lak Topcoat iso/npg results in a tack-free surface with a silk-gloss finish. Poly Lak Topcoat iso/npg has a good hiding power, filling properties and an excellent water resistance. Poly Lak Topcoat iso/npg is recommended for brush application. | 5 kg, 10 kg, 15 kg and 25 kg | Available in a wide range of colours
220 | sds220CSELSV.pdf | https://www.de-ijssel-coatings.nl/uploads/vib_basis/se/sds220CSELSV.pdf | 219-99999-225 | Poly Lak Topcoat iso/npg airless | Poly Lak Topcoat iso/npg airless | Poly Lak Topcoat iso/npg airless is a topcoat based on a iso/npg unsaturated polyester resin and lightfast pigments. Poly Lak Topcoat iso/npg airless has thixotropic properties and reduces sagging on vertical surfaces. Poly Lak Topcoat iso/npg airless is pre-accelerated with rapid curing. Poly Lak Topcoat iso/npg airless results in a tack-free surface with a silk-gloss finish. Poly Lak Topcoat iso/npg airless has a good hiding power, filling properties and an excellent water and chemical resistance. Poly Lak Topcoat iso/npg airless is recommended for spray application. | 5 kg, 10 kg, 15 kg and 25 kg | Available in a wide range of colours
226 | sds226CSELSV.pdf | https://www.de-ijssel-coatings.nl/uploads/vib_basis/se/sds226CSELSV.pdf | 226-99999-225 | Poltix Schuurgelcoat | Poltix Sandinggelcoat | Poltix Schuurgelcoat is a sandinggelcoat based on a pre-accelerated unsaturated isophtalic polyester resin and is developed for products which immediately are coated after mould release. Special fillers and extenders in Poltix Schuurgelcoat facilitate sanding, products made with Poltix Schuurgelcoat may be recoated without surface defects. Poltix Schuurgelcoart is recommended for brush application. | 25 kg | Available in light grey
227 | sds227CSELSV.pdf | https://www.de-ijssel-coatings.nl/uploads/vib_basis/se/sds227CSELSV.pdf | 226-99999-225 | Poltix Schuurgelcoat airless | Poltix Sandinggelcoat airless | Poltix Schuurgelcoat is a sandinggelcoat based on a pre-accelerated unsaturated isophtalic polyester resin and is developed for products which immediately are coated after mould release. Special fillers and extenders in Poltix Schuurgelcoat facilitate sanding, products made with Poltix Schuurgelcoat may be recoated without surface defects. Poltix Schuurgelcoart is recommended for brush application. | 25 kg | Available in light grey, other colours on request
229 | sds229CSELSV.pdf | https://www.de-ijssel-coatings.nl/uploads/vib_basis/se/sds229CSELSV.pdf | 229-99999-225 | Poly Lak Topcoat ED | Poly Lak Topcoat ED | Poly Lak Topcoat ED is a topcoat based on an orthophtalic unsaturated polyester resin and lightfast pigments. Poly Lak Topcoat ED has thixotropic properties and reduces sagging on vertical surfaces. Poly Lak Topcoat ED is pre-accelerated with rapid curing. Poly Lak Topcoat ED results in a tack-free surface with a silk-gloss finish. Poly Lak Topcoat ED has an excellent hiding power and filling properties. Poly Lak Topcoat ED is recommended for brush application. | 25 kg | Available in YT 400 white, YT 431 dust grey, RAL 7035, RAL 9001, RAL 9003 and RAL 9010
231 | sds231CSELSV.pdf | https://www.de-ijssel-coatings.nl/uploads/vib_basis/se/sds231CSELSV.pdf | 231-99999-225 | Poly Lak Topcoat ED airless | Poly Lak Topcoat ED airless | Poly Lak Topcoat ED airless is a topcoat based on an orthophtalic unsaturated polyester resin and lightfast pigments. Poly Lak Topcoat ED airless has thixotropic properties and reduces sagging on vertical surfaces. Poly Lak Topcoat ED airless is pre-accelerated with rapid curing. Poly Lak Topcoat ED airless results in a tack-free surface with a silk-gloss finish. Poly Lak Topcoat ED airless has an excellent hiding power and filling properties. Poly Lak Topcoat ED airless is recommended for spray application. | 25 kg | Available in YT 400 white, YT 431 dust grey, RAL 7035, RAL 9001, RAL 9003 and RAL 9010
237 | sds237CSELSV.pdf | https://www.de-ijssel-coatings.nl/uploads/vib_basis/se/sds237CSELSV.pdf | 237-99999-225 | Poltix Gelcoat W-PS | Poltix Gelcoat W-PS | Poltix Gelcoat W-PS is a pre-accelerated gelcoat based on a combination of isophtalic and neopentylglycol polyester resins with lightfast pigments. Poltix Gelcoat W-PS is specially developed for sanitary applications such as sinks, kitchen counters, etc. Poltix Gelcoat WP-S has an excellent resistance to sudden changes in temperature (thermo shock) and is resistant to a wide range of household chemicals. Poltix Gelcoat WP-S is recommended for spray application. | 5 kg, 10 kg, 15 kg and 25 kg | Available in a wide range of colours
238 | sds238CSELSV.pdf | https://www.de-ijssel-coatings.nl/uploads/vib_basis/se/sds238CSELSV.pdf | 238-99999-225 | Poltix Gelcoat M-EB | Poltix Gelcoat M-EB | Poltix Gelcoat M-EB is een specially developed vinylester gelcoat voor the production of moulds. Poltix Gelcoat M-EB has a very high resistance against a wide range of chemicals and eliminates the risk of dull patches in moulds after the release of the product. Poltix Gelcoat M-EB is extremely impact and scratch resistant, but is still semi-flexible thus preventing checking and hair cracks. Poltix Gelcoat M-EB is recommended as gelcoat for moulds which are frequently used with a high number of product lifts. Poltix Gelcoat M-EB is recommended for brush application. | 5 kg, 10 kg, 15 kg and 25 kg | Available in 9 standard colours and transparent
241 | sds241CSELSV.pdf | https://www.de-ijssel-coatings.nl/uploads/vib_basis/se/sds241CSELSV.pdf | 241-99999-225 | Poltix Pigmentpasta PT | Poltix Pigmentpaste PT | Poltix Pigmentpasta PT is a colourpaste based on light fast pigments and a low viscosity monomer free polyester resin. Poltix Pigmentpasta PT is recommended as colourpaste for BMC, SMC and pultrusion applications. Due to its low viscosity Poltix Pigmentpasta PT is easy to dispense and dose. | 25 kg | PT 100 white and PT 191 black, other colours on request.
260 | sds260CSELSV.pdf | https://www.de-ijssel-coatings.nl/uploads/vib_basis/se/sds260CSELSV.pdf | 260-00000-110 | Poltix Gelcoat plamuur | Poltix Gelcoat filler | Poltix Gelcoat Plamuur is a filler based on medium reactive unsaturated polyester resin. Poltix Gelcoat Plamuur is recommended to repair polyester products such as mould and models. Poltix Gelcoat Plamuur is transparent, but by adding Poltix Pigmentpasta any colour may be achieved. Poltix Gelcoat Plamuur is easy to sand. | 1000 gram | Transparent
262 | sds262CSELSV.pdf | https://www.de-ijssel-coatings.nl/uploads/vib_basis/se/sds262CSELSV.pdf | 262-00000-050 | Poltix Super Plamuur set | Poltix Super Plamuur set | Poltix Super Plamuur is a multi purpose polyester filler for general use. Excellent for repairing polyester boats, tanks, caravans, spoilers etc. Fast curing. Minimal shrinking. Can be recoated with various coating systems. Easy to sand. | 500 gram, 1500 gram (base and hardener) | Grey
264 | sds264CSELSV.pdf | https://www.de-ijssel-coatings.nl/uploads/vib_basis/se/sds264CSELSV.pdf | 264-00000-050 | IJmofix Plamuur set | IJmofix Plamuur set | IJmofix is a fine polyester-based finishing filler. IJmofix is specifically recommended when light shades of Double Coat will be applied as final colour. Fast curing. Minimal shrinking. Can be recoated with various coating systems. Easy to sand. | 500 gram, 1500 gram (base and hardener) | White
266 | sds266CSELSV.pdf | https://www.de-ijssel-coatings.nl/uploads/vib_basis/se/sds266CSELSV.pdf | 266-00000-050 | Poltix Vezelplamuur set | Poltix Vezelplamuur set | Poltix Vezelplamuur is a polyester filer reinforced with glass fibre. Excellent for the repair of larger damages in polyester boats, tanks, caravans, spoilers, etc. Fast curing. Minimal shrinking. To be finished with Poltix Superplamuur or IJmofix. | 500 gram, 1500 gram (base and hardener) | Yellow
269 | sds269CSELSV.pdf | https://www.de-ijssel-coatings.nl/uploads/vib_basis/se/sds269CSELSV.pdf | 269-00000-215 | Poltix Reiplamuur | Poltix Reiplamuur | Poltix Reiplamuur is a filler based on a medium reactive unsaturated polyester resin. Poltix Reiplamuur is recommended as repair filler for polyester products. Due to a extended poltlife recommended as fairing filler for cosmetic or surface applications like shaping, filling or fairing. Poltix Reiplamuur has very good sanding properties and has a low shrinkage. | 15 kg | Light grey
271 | sds271CSELSV.pdf | https://www.de-ijssel-coatings.nl/uploads/vib_basis/se/sds271CSELSV.pdf | 271-00000-225 | Balsaplast Lijmpasta | Balsaplast Bondingpaste | Balsaplast Lijmpasta is a general purpose bonding paste based on a pre-accelerated isophtalic polyester resin. Balsaplast Lijmpasta is recommended for bonding balsa wood, polyurethane or PVC foam to glass fibre reinforced polyester laminates or for bonding two glass fibre reinforced laminates. | 25 kg | Not applicable
272 | sds272CSELSV.pdf | https://www.de-ijssel-coatings.nl/uploads/vib_basis/se/sds272CSELSV.pdf | 272-00000-225 | IJmobond Lijmpasta T | IJmobond Bondingpaste T | IJmobond Lijmpasta T is a bonding paste based on a pre-accelerated isophtalic polyester resin. IJmobond Lijmpasta T has an improved thixotropy and therefore suitable for application by heavy duty spray equipment. IJmobond Lijmpasta T has a rapid curing and low shrinkage. IJmobond LIjmpasta T is recommended for bonding balsa wood, polyurethane or PVC foam to glass fibre reinforced polyester laminates or for bonding two glass fibre reinforced laminates. | 25 kg | Not applicable
273 | sds273CSELSV.pdf | https://www.de-ijssel-coatings.nl/uploads/vib_basis/se/sds273CSELSV.pdf | 273-00000-225 | IJmobond Lijmpasta T-LZ | IJmobond Bondingpaste T-LZ | IJmobond Lijmpasta T-LZ is a bonding paste based on a pre-accelerated isophtalic polyester resin. IJmobond Lijmpasta T-LZ has an improved thixotropy and therefore suitable for application by heavy duty spray equipment. IJmobond Lijmpasta T-LZ has a rapid curing but an extended potlife and low shrinkage. IJmobond Lijmpasta T-LZ is recommended for bonding balsa wood, polyurethane or PVC foam to glass fibre reinforced polyester laminates or for bonding two glass fibre reinforced laminates. | 25 kg | Not applicable
274 | sds274CSELSV.pdf | https://www.de-ijssel-coatings.nl/uploads/vib_basis/se/sds274CSELSV.pdf | 274-00000-210 | IJmobond Lijmpasta VV | IJmobond Bondingpaste VV | IJmobond Lijmpasta VV is a bonding paste based on a pre-accelerated isophtalic polyester resin and is reinforced with chopped strands. IJmobond Lijmpasta VV has a high thixotropy and has a rapid curing and low shrinkage. IJmobond Lijmpasta VV is recommended for bonding two glass fibre reinforced laminates. | 10 kg | Not applicable
275 | sds275CSELSV.pdf | https://www.de-ijssel-coatings.nl/uploads/vib_basis/se/sds275CSELSV.pdf | 275-00000-215 | IJmoplast Lijmpasta | IJmoplast Bondingpaste | IJmoplast Lijmpasta is a general purpose bonding paste based on a pre-accelerated isophtalic polyester resin. IJmoplast Lijmpasta is recommended for bonding glass fibre reinforced laminates. IJmoplast Lijmpasta has a low peak-exotherm and reduces the risco of fibre print-through especially when applied to low thickness laminates. | 15 kg | White
276 | sds276CSELSV.pdf | https://www.de-ijssel-coatings.nl/uploads/vib_basis/se/sds276CSELSV.pdf | 276-00000-210 | IJmobond Lijmpasta VV-LZ | IJmobond Bondingpaste VV-LZ | IJmobond Lijmpasta VV-LZ is a bonding paste based on a pre-accelerated isophtalic polyester resin and is reinforced with chopped strands. IJmobond Lijmpasta VV-LZ has a high thixotropy and has a rapid curing but extended pot life and low shrinkage. IJmobond Lijmpasta VV-LZ is recommended for bonding glass fibre reinforced laminates. | 10 kg | Not applicable
278 | sds278CSELSV.pdf | https://www.de-ijssel-coatings.nl/uploads/vib_basis/se/sds278CSELSV.pdf | 278-00000-210 | IJmobond Lijmpasta E-VV | IJmobond Bondingpaste E-VV | IJmobond Lijmpasta E-VV is a bonding paste base don a pre-accelerated vinylester resin and is reinforced with chopped strands. IJmobond Lijmpasta E-VV has a rapid curing and low shrinkage. IJmobond Lijmpasta E-VV is recommended for bonding glass fibre reinforced laminates. | 10 kg | Not applicable
279 | sds279CSELSV.pdf | https://www.de-ijssel-coatings.nl/uploads/vib_basis/se/sds279CSELSV.pdf | 279-00000-220 | IJmobond Lijmpasta LG | IJmobond Bondingpaste LG | IJmobond Lijmpasta LG is a light weight bonding paste based on a pre-accelerated isophtalic polyester resin. IJmobond Lijmpasta LG is recommended for bonding balsa wood, polyurethane or PVC foam to glass fibre reinforced polyester laminates or for bonding glass fibre reinforced laminates. A low density makes IJmobond Lijmpasta LG suitable for vertical and horizontal overhead surfaces. | 20 l | Not applicable
280 | sds280CSELSV.pdf | https://www.de-ijssel-coatings.nl/uploads/vib_basis/se/sds280CSELSV.pdf | 280-99999-110 | Poltix Spuitplamuur | Poltix Sprayfiller | Poltix Spuitplamuur is a filler based on an unsaturated semi-flexible polyester resin. Poltix Spuitplamuur is recommended as finishing filler for polyester, wood or steel models and moulds. Poltix Spuitplamuur has excellent filling properties, is easy to sand and can be directly recoated with Double Coat. Poltix Spuitplamuur is recommended for spray application. | 1000 ml | Grey
281 | sds281CSELSV.pdf | https://www.de-ijssel-coatings.nl/uploads/vib_basis/se/sds281CSELSV.pdf | 281-00000-025 | Poltix Reparatieset | Poltix Repairset | Poltix Reparatieset contains polyester resin, glass fibre, mixing cup, hardener and spatula. Recommended for small repairs to polyester boats, tanks, caravans, etc. Fast curing. Minimal shrinking. Excellent adhesion. | 250 ml (set) | Not applicable
282 | sds282CSELSV.pdf | https://www.de-ijssel-coatings.nl/uploads/vib_basis/se/sds282CSELSV.pdf | 282-00000-075 | Poltix Lamineerhars set | Poltix Laminating resin set | Poltix Lamineerhars is a general purpose unsaturated laminating resin based on isophtalic resin. Poltix Lamineerhars has a low thixotropy and is pre-accelerated. Poltix Lamineerhars contains a colour indicator to control curing. Poltix Lamineerhars cures to a tack-free surface. Poltix Lamineerhars may be combined with Poltix glassfibres and is recommended for the repair of polyester products such as boats, tanks, silo's, autoparts, etc. | 750 ml, 5 l, 20 l (base and hardener) | Not applicable
286 | sds286CSELSV.pdf | https://www.de-ijssel-coatings.nl/uploads/vib_basis/se/sds286CSELSV.pdf | 286-00000-110 | Poltix Paraffine oplossing | Poltix Paraffin Solution | Poltix Paraffine oplossing is an anti-tack additive for unsaturated polyester materials. After adding Poltix Paraffine Solution a gelcoat will obtain a tack-free surface after curing. | 1000 ml | Not applicable
287 | sds287CSELSV.pdf | https://www.de-ijssel-coatings.nl/uploads/vib_basis/se/sds287CSELSV.pdf | 287-00000-110 | Poltix Versneller 1% | Poltix Accelerator 1% | Poltix Versneller is a special accelerator for unsaturated polyester materials. | 1000 ml | Not applicable
289 | sds289CSELSV.pdf | https://www.de-ijssel-coatings.nl/uploads/vib_basis/se/sds289CSELSV.pdf | 289-00000-110 | Poltix Ontluchting | Poltix Ontluchting | Poltix Ontluchting is an additive for unsaturated polyester and may be added to almost any gelcoat or topcoat. Adding Poltix Ontluchting will improve the de-aeration of a gelcoat and topcoat and will prevent pinholes. | 1000 ml | Not applicable
293 | sds293CSELSV.pdf | https://www.de-ijssel-coatings.nl/uploads/vib_basis/se/sds293CSELSV.pdf | 293-00000-110 | Poltix UV absorber | Poltix UV absorber | Poltix UV absorber is an additive for unsaturated polyester and may be added to almost any gelcoat or topcoat. Poltix UV absorber increases the protection against UV radiation thus improving colour and gloss retention. | 1000 ml and 5 l | Not applicable
301 | sds301CSELSV.pdf | https://www.de-ijssel-coatings.nl/uploads/vib_basis/se/sds301CSELSV.pdf | 301-99999-215 | IJmocolor EP kleurpasta | IJmocolor EP colourpaste | IJmocolor EP is a solvent free colourpaste recommended for solvent-free or solvent-based epoxy products such as self levelling floorings, trowelfloorings and other coatings. With 12\4 base colours any RAL- or NCS colour can be formulated. | 1000 gram, 5 kg and 15 kg | Available in 14 base colours, other colours on request.
311 | sds311CSELSV.pdf | https://www.de-ijssel-coatings.nl/uploads/vib_basis/se/sds311CSELSV.pdf | 311-00000-220 | Variopox Unigel | Variopox Unigel | Variopox Unigel is a thixotropic paste based on epoxy resins. Improves the application properties of trowel floorings, eliminates sagging of trowel compounds on vertical surfaces. Suitable as sealing compound for stone carpets. | 20 kg | Not applicable
312 | sds312CSELSV.pdf | https://www.de-ijssel-coatings.nl/uploads/vib_basis/se/sds312CSELSV.pdf | 312-00000-150 | Variopox Topgel | Variopox Topgel | Variopox Topgel is a thixotropic paste based on epoxy resins recommended as sealer for trowel floorings and stone carpets. Easy to apply by roller or squeegee. In combination with Variopox Topgel hardener UV resistant. | 5 kg | Not applicable
313 | sds313CSELSV.pdf | https://www.de-ijssel-coatings.nl/uploads/vib_basis/se/sds313CSELSV.pdf | 313-00000-125 | Variopox Topgel verharder | Variopox Topgel hardener | Variopox Topgel hardener is an UV stable hardener for Variopox Topgel or Variopox Unigel. | 2 ½ kg | Not applicable
319 | sds319CSELSV.pdf | https://www.de-ijssel-coatings.nl/uploads/vib_basis/se/sds319CSELSV.pdf | 319-00000-075 | Variopox Injectiehars set | Variopox Injectionresin set | Variopox Injection resin is a high performance two component epoxy primer. Recommend as first coat for porous surfaces, also below the waterline. Solvent free. Improves the adhesion of Variopox Impregneerhars, Variobond and IJmopox HB coating. | 750 ml, 7 ½ kg (base with hardener) | Transparent
322 | sds322CSELSV.pdf | https://www.de-ijssel-coatings.nl/uploads/vib_basis/se/sds322CSELSV.pdf | 322-00000-075 | Variopox Impregneerhars set | Variopox Impregnating resin set | Variopox Impregneerhars is a high performance two component epoxy system. Recommended as resin for bonding, preservation and laminating. Solvent free. Excellent water resistance. Can be recoated with IJmopox HB coating or Double Coat. | 750 ml, 7 ½ kg (base with hardener) | Transparent
325 | sds325CSELSV.pdf | https://www.de-ijssel-coatings.nl/uploads/vib_basis/se/sds325CSELSV.pdf | 325-00000-115 | Variopox Universele hars set | Variopox Universal resin set | Variopox Universeelhars is a multi-purpose two component epoxy system for various applications. Solvent free. Excellent water resistance. Can be recoated with IJmopox HB coating or Double Coat. | 750 ml, 7 ½ kg (base with hardener) | Transparent
328 | sds328CSELSV.pdf | https://www.de-ijssel-coatings.nl/uploads/vib_basis/se/sds328CSELSV.pdf | 328-00111-075 | Variopox Rolcoating set | Variopox Rolcoating set | Variopox Rolcoating is a general purpose two component epoxy coating. Recommended as coating for various applications such as flooring, tanks, engine rooms, bilges, etc. Solvent free. Excellent adhesion. Easy to apply by brush or roller. Excellent water resistance. Good levelling. | 750 ml, 5 kg (base with hardener) | Light grey, RAL colours on request in 5 kg only
332 | sds332CSELSV.pdf | https://www.de-ijssel-coatings.nl/uploads/vib_basis/se/sds332CSELSV.pdf | 332-00000-110 | Variobond set | Variobond set | Variobond is a two component thixotropic epoxy resin. Recommended as bonding paste for various materials. Solvent free. Excellent adhesion. Easy to apply. Excellent water resistance. | 180 ml, 1000 gram, 7 ½ kg (base with hardener) | Not applicable
335 | sds335CSELSV.pdf | https://www.de-ijssel-coatings.nl/uploads/vib_basis/se/sds335CSELSV.pdf | 335-00000-115 | Variobond Flex set | Variobond Flex set | Variobond Flex is a two component thixotropic epoxy resin. Recommended as bonding paste for various materials when a lasting flexibility is required. Solvent free. Excellent adhesion. Easy to apply. Excellent water resistance. | 1500 gram, 10 kg (base with hardener) | Not applicable
338 | sds338CSELSV.pdf | https://www.de-ijssel-coatings.nl/uploads/vib_basis/se/sds338CSELSV.pdf | 338-00000-175 | Variopox Topcoat XD set | Variopox Topcoat XD set | Variopox Topcoat XD is a two component epoxy system with UV stabilizers. Solvent free. Can be used as an epoxy system for casting or preserving wooden surfaces in thicker layers, including table tops. Excellent water resistance. Can be recoated with Double Coat, Double Coat Dubbel UV or Double Coat Karaat. | 750 ml, 7 ½ kg (base with hardener) | Transparent
352 | sds352CSELSV.pdf | https://www.de-ijssel-coatings.nl/uploads/vib_basis/se/sds352CSELSV.pdf | 352-00101-075 | IJmopox HB coating set | IJmopox HB coating set | IJmopox HB coating is a high quality epoxy coating with high solid content. Steel and aluminium should be primed with IJmopox ZF primer. Wood should be primer with Variopox Injectiehars. High solid. Long pot life. Recommended for osmosis repair and osmosis prevention systems. | 750 ml, 4 l, 20 l (base with hardener) | Black, Light grey, white, RAL colours on request in 4 l only
355 | sds355CSELSV.pdf | https://www.de-ijssel-coatings.nl/uploads/vib_basis/se/sds355CSELSV.pdf | 355-00100-075 | IJmopox ZF primer set | IJmopox ZF primer set | IJmopox ZF primer is a corrosion preventing two component epoxy primer for steel and aluminium. Also recommended as primer for micro-porous polyester surfaces. Excellent adhesion. Excellent water resistance. May be applied at lower temperatures. Excellent anti-corrosion properties. | 750 ml, 5 l (base with hardener) | White
362 | sds362CSELSV.pdf | https://www.de-ijssel-coatings.nl/uploads/vib_basis/se/sds362CSELSV.pdf | 362-00000-110 | Variopox Plamuur set | Variopox Filler set | Variopox Filler is a two component epoxy filler. Suitable as general purpose filler for areas above and below the waterline. Solvent free. Excellent adhesion. Excellent water resistance. | 1000 gram, 5 kg (base with hardener) | Light green
365 | sds365CSELSV.pdf | https://www.de-ijssel-coatings.nl/uploads/vib_basis/se/sds365CSELSV.pdf | 365-00000-150 | Variopox Finish plamuur set | Variopox Finish Filler set | Variopox Finish Filler is a two component epoxy filler. Suitable as finishing filler for areas above and below the waterline. Solvent free. Excellent adhesion. Excellent water resistance. | 180 ml, 5 kg (base with hardener) | Yellow
368 | sds368CSELSV.pdf | https://www.de-ijssel-coatings.nl/uploads/vib_basis/se/sds368CSELSV.pdf | 368-00000-150 | Variopox LG plamuur set | Variopox LG Filler set | Variopox LG Filler is a two component light weight epoxy filler. Suitable as filler for areas above and below the waterline. Solvent free. Excellent adhesion. Excellent water resistance. Easy to sand. | 5 l, 10 l (base with hardener) | Grey
410 | sds410CSELSV.pdf | https://www.de-ijssel-coatings.nl/uploads/vib_basis/se/sds410CSELSV.pdf | 410-00800-110 | Double Coat set | Double Coat set | Double Coat is a high performance two component high gloss finish for those applications with high requirements for scratch- and mar resistance. Excellent colour and gloss retention. Excellent levelling. Easy to apply by brush or roller. | 500 gram, 1000 gram, 7 ½ kg (base with hardener) | 29 standard colours, other colours on request
412 | sds412CSELSV.pdf | https://www.de-ijssel-coatings.nl/uploads/vib_basis/se/sds412CSELSV.pdf | 412-00800-110 | Double Coat zijdeglans set | Double Coat semigloss set | Double Coat semigloss is a high performance two component semi gloss finish for those applications with high requirements for scratch- and mar resistance. Excellent colour and gloss retention. Excellent levelling. Semi gloss. | 1000 gram, 7 ½ kg (base with hardener) | 29 standard colours, other colours on request
422 | sds422CSELSV.pdf | https://www.de-ijssel-coatings.nl/uploads/vib_basis/se/sds422CSELSV.pdf | 422-99999-075 | Double Coat Modellak set | Double Coat Modellak set | Double Coat Modellak is a two component high gloss finish recommended for objects used as models for the production of polyester moulds. High gloss. Rapid curing. 24 hours after application of the final coat construction of the mould may start. Recommended for spray application only. | 750 gram, 7 ½ kg (base with hardener) | Beige
425 | sds425CSELSV.pdf | https://www.de-ijssel-coatings.nl/uploads/vib_basis/se/sds425CSELSV.pdf | 425-99999-120 | Tweecolor set | Tweecolor set | Tweecolor is a fast drying two component high gloss midcoat. Multiple layers can be applied in one day. Rapid recoating possible with one- or two component products such as Double Coat. Easy to sand. Can be applied by brush, roller or spray. | 2 l, 10 l (base with hardener) | Ivory or Grey
432 | sds432CSELSV.pdf | https://www.de-ijssel-coatings.nl/uploads/vib_basis/se/sds432CSELSV.pdf | 432-00000-150 | IJmodur BM | IJmodur BM | IJmodur BM is a one component, transparent moisture curing varnish. Contains solvents. Resistant to a wide range of solvents. Scratch and mar resistant. Excellent mechanical properties. Specially recommended for moulds for casting concrete. | 1000 ml, 5 l | Transparent
435 | sds435CSELSV.pdf | https://www.de-ijssel-coatings.nl/uploads/vib_basis/se/sds435CSELSV.pdf | 435-00000-210 | Tweecolux set | Tweecolux set | Tweecolux is an easy to sand varnish for wood. Fast drying and rapid recoating with one- or two component products. High filling properties. Easy to sand. Rapid drying, multiple layers can be applied in one day. | 2 l,10 l, 40 l (base with hardener) | Transparent
450 | sds450CSELSV.pdf | https://www.de-ijssel-coatings.nl/uploads/vib_basis/se/sds450CSELSV.pdf | 450-00000-210 | Tweecosolid set | Tweecosolid set | Tweecosolid is a transparent varnish without solvents. Resistant to a wide range of solvents. Scratch and mar resistant. Excellent mechanical properties. Specially recommended for moulds for casting concrete. | 2 l, 10 l (base with hardener) | Transparent
454 | sds454CSELSV.pdf | https://www.de-ijssel-coatings.nl/uploads/vib_basis/se/sds454CSELSV.pdf | 454-00000-075 | Double Coat Dubbel UV set | Double Coat Dubbel UV set | Double Coat Dubbel UV is a high performance two component high gloss varnish for those applications with high requirements for scratch- and mar resistance. Excellent gloss retention. UV resistant. Excellent levelling. Easy to apply by brush or roller. | 750 ml (base with hardener) | Transparent
457 | sds457CSELSV.pdf | https://www.de-ijssel-coatings.nl/uploads/vib_basis/se/sds457CSELSV.pdf | 457-00026-075 | Double Coat Karaat set | Double Coat Carat set | Double Coat Karaat is a high performance two component semi-transparent high gloss varnish for those applications with high requirements for scratch- and mar resistance. Recommended for restoring aged wood to its original colour. Excellent colour and gloss retention. UV resistant. Excellent levelling. Easy to apply by brush or roller. | 750 ml (base with hardener) | Teak, mahogany, light oak
460 | sds460CSELSV.pdf | https://www.de-ijssel-coatings.nl/uploads/vib_basis/se/sds460CSELSV.pdf | 460-00000-075 | Double Coat Cabin Varnish set | Double Coat Cabin Varnish set | Double Coat Cabin Varnish is a high performance waterborne two component varnish for those applications with high requirements for scratch- and mar resistance. Specially developed for the interiors of cabins. Silkgloss. Easy to apply by brush or roller. | 750 ml (base with hardener) | Transparent
501 | sds501CSELSV.pdf | https://www.de-ijssel-coatings.nl/uploads/vib_basis/se/sds501CSELSV.pdf | 501-99999-215 | IJmocolor RE kleurpasta | IJmocolor RE colourpaste | IJmocolor RE is a solvent free colourpaste recommended for solvent-free or solvent-based polyaspartics and polurea products. With 12 base colours any RAL- or NCS colour can be formulated. | 1000 gram, 5 kg and 15 kg | Available in 12 base colours, other colours on request.
601 | sds601CSELSV.pdf | https://www.de-ijssel-coatings.nl/uploads/vib_basis/se/sds601CSELSV.pdf | 601-99999-150 | IJmocolor WB kleurpasta | IJmocolor WB colourpaste | IJmocolor WB is a waterborne colourpaste recommended for waterborne acrylics, epoxies and polyurethane products. With 16 base colours any RAL- or NCS colour can be formulated. | 1000 gram, 5 kg and 15 kg | Available in 16 base colours.
702 | sds702CSELSV.pdf | https://www.de-ijssel-coatings.nl/uploads/vib_basis/se/sds702CSELSV.pdf | 702-99999-215 | IJmocolor COplus kleurpasta | IJmocolor COplus colourpaste | IJmocolor COplus is a solvent free colourpaste recommended for solvent-free or solvent-based epolyurethane products such as self levelling floorings, trowelfloorings and other coatings. With 13 base colours any RAL- or NCS colour can be formulated. | 1000 gram, 5 kg and 15 kg | Available in 13 base colours, other colours on request.
705 | sds705CSELSV.pdf | https://www.de-ijssel-coatings.nl/uploads/vib_basis/se/sds705CSELSV.pdf | 705-00000-110 | Jachtlak PU Hoogglans | Jachtlak PU Gloss | Jachtlak PU Gloss is a traditional varnish based on modified alkyd resins. One component. Easy to apply. High gloss. | 1000 ml | Transparent
706 | sds706CSELSV.pdf | https://www.de-ijssel-coatings.nl/uploads/vib_basis/se/sds706CSELSV.pdf | 706-00000-110 | Jachtlak PU Zijdeglans | Jachtlak PU Silkgloss | Jachtlak PU Silkgloss is a traditional varnish based on modified alkyd resins. One component. Easy to apply. Semi gloss. | 1000 ml | Transparent
801 | sds801CSELSV.pdf | https://www.de-ijssel-coatings.nl/uploads/vib_basis/se/sds801CSELSV.pdf | 801-00000-110 | Double Coat Kwastverdunner | Double Coat Brushthinner | Double Coat Brushthinner is a special thinner to reduce the viscosity of Double Coat products when applied by brush or roller. | 500 ml, 1000 ml | Not applicable
802 | sds802CSELSV.pdf | https://www.de-ijssel-coatings.nl/uploads/vib_basis/se/sds802CSELSV.pdf | 802-00000-110 | Double Coat Spuitverdunner | Double Coat Spraythinner | Double Coat Spraythinner is a special thinner to reduce the viscosity of Double Coat products when applied by spray. | 500 ml, 1000 ml | Not applicable
803 | sds803CSELSV.pdf | https://www.de-ijssel-coatings.nl/uploads/vib_basis/se/sds803CSELSV.pdf | 803-00000-110 | Double Coat Ontvetter | Double Coat Degreaser | Double Coat Degreaser is a special formulated degreaser for preparing surfaces before application of Double Coat, Variopox or IJmopox products. Also recommended to remove oil, grease, tar and other contaminations from GRP without damaging the gelcoat. | 500 ml, 1000 ml | Not applicable
804 | sds804CSELSV.pdf | https://www.de-ijssel-coatings.nl/uploads/vib_basis/se/sds804CSELSV.pdf | 804-00000-110 | IJmopox verdunner | IJmopox Thinner | IJmopox Thinner is a special thinner to reduce the viscosity of IJmopox HB coating and IJmopox ZF primer when applied by brush, roller or spray. | 500 ml, 1000 ml | Not applicable
808 | sds808CSELSV.pdf | https://www.de-ijssel-coatings.nl/uploads/vib_basis/se/sds808CSELSV.pdf |  | Double Coat Spuitverdunner 60 | Double Coat Spraythinner 60 | Double Coat Spraythinner 60 is a special slow evaporating thinner to reduce the viscosity of Double Coat products when applied by spray. Reduces spray dust when spraying larger objects. | 1000 ml, 5 l | Not applicable
809 | sds809CSELSV.pdf | https://www.de-ijssel-coatings.nl/uploads/vib_basis/se/sds809CSELSV.pdf |  | Double Coat Kwastverdunner 60 | Double Coat Brushthinner 60 | Double Coat Brushthinner 60 is a special slow evaporating thinner to reduce the viscosity of Double Coat products when applied by brush or roller. | 1000 ml, 5 l | Not applicable
853 | sds853CSELSV.pdf | https://www.de-ijssel-coatings.nl/uploads/vib_basis/se/sds853CSELSV.pdf | 853-00000-005 | Double Coat Anti-slip poeder | Double Coat Anti-slip powder | Double Coat Anti-slip owder may be added to Double Coat, Double Coat Karaat or Double Coat Dubbel UV when an anti-slip profile is required. Lasting anti-slip properties. Soft-touch. | 50 gram | Not applicable
903 |  |  | 903-00000-002 | Polyester kwast | Polyester brush | Special brush with uncoated brushhandle and therefore suitable for Poltix, Double Coat and IJmopox products. | 1 piece | Not applicable
905 |  |  | 905-00000-001 | Aluminium ontluchtingsroller | Aluminium ontluchtingsroller | Roller for de-aerating freshly applied polyester or epoxy laminates. | 1 piece | Not applicable
911 |  |  | 911-00000-000 | Variopox doseerpompjes set | Variopox dispensers set | Two dispensers for easy dispensing the components of Variopox Universal Resin in the correct mixing ratio. | 1 set of two | Not applicable
915 |  |  | 915-00000-000 | Variobond doseerpistool | Variobond gun | High quality caulking gun for Variobond and Varaiopox Finishing filler cartridges. | 1 piece | Not applicable
947 |  |  | 947-00000-000 | Tristar weegschaal KW-2430 | Tristar digital scale KW-2430 | Digital weighingscale for acurate weighing of the components of Double Coat, IJmopox or Variopox. | 1 piece | Not applicable
948 |  |  | 948-00000-000 | Variopox Plamuurmachine | Variopox Dispensingmachine | Variopox dispensingmachine is a machine with which it is possible to accurately dispense both components of Variopox Filler, Variopox LG Filler, Variopox Finishing Filler, Variobond Flex or Variobond (transparent, mahogany or black) in a simple manner and in the right proportion. | 5 l or 7½ l (base with hardener) | Depends on the product
951 |  |  | 951-10260-150 | Variopox Weefselband 260/5 cm | Variopox Glass fibre tape 260/5 cm | Glass fibre tape, width 5 cm. | 5 m² | Not applicable
951 |  |  | 951-10260-150 | Variopox Weefselband 260/10 cm | Variopox Glass fibre tape 260/10 cm | Glass fibre tape, width 10 cm. | 5 m² | Not applicable
953 |  |  | 953-00160-110 | Variopox Keperweefsel 160 | Variopox Twill fabric 160 | Twill fabric for Variopox Impregneerhars and Variopox Universele hars. 160 gram/m². | 1 m², 5 m² | Not applicable
970 |  |  | 970-00000-110 | Poltix Glasmat 300 | Poltix Glass fibre 300 | Glass fibre for Poltix Lamineerhars. 300 gram/m². | 1 m², 5 m² | Not applicable
282-20000 | sds282-20000CSELSV.pdf | https://www.de-ijssel-coatings.nl/uploads/vib_basis/se/sds282-20000CSELSV.pdf | 282-20000-220 | Poltix Resin M-EB | Poltix Resin M-EB | Poltix Resin M-EB is a pre-accelerated unsaturated bisphenol A vinylester urethane resin. Poltix Resin M-EB has a low thixotropy. Poltix Resin M-EB is in combination with a thin glassfiber recommended as first coat in osmosis repair systems. This is also recommended as first coat to Poltix Gelcoat M-EB in the production of high quality moulds. | 5 kg and 20 kg | Not applicable
282-30000 | sds282-30000CSELSV.pdf | https://www.de-ijssel-coatings.nl/uploads/vib_basis/se/sds282-30000CSELSV.pdf | 282-30000-225 | Poltix Resin M-EB-K | Poltix Resin M-EB-K | Poltix Resin M-EB-K is a pre-accelated unsaturated vinylester resin filled with special extenders. Poltix Resin M-EB-K has a low shrinkage and is especially developed as laminating resin for polyester moulds. Poltix Resin M-EB-K has a rapid curing thus reducing time used for construction of a mould. | 5 kg, 10 kg and 25 kg | Not applicable
332-00026 | sds332-00026CSELSV.pdf | https://www.de-ijssel-coatings.nl/uploads/vib_basis/se/sds332-00026CSELSV.pdf | 332-00026-018 | Variobond set mahonie | Variobond set mahogany set | Variobond is a two component thixotropic epoxy resin in handy cartridge. Recommended as bonding paste for various materials. Solvent free. Excellent adhesion. Easy to apply. Excellent water resistance. | 180 ml, (base with hardener) | Mahogany
355-S | sds355-SCSELSV.pdf | https://www.de-ijssel-coatings.nl/uploads/vib_basis/se/sds355-SCSELSV.pdf |  | IJmopox ZF primer set spray | IJmopox ZF primer set spray | IJmopox ZF primer is a corrosion preventing two component epoxy primer for steel and aluminium packed in a special spray-can. Also recommended as primer for micro-porous polyester surfaces. Excellent adhesion. Excellent water resistance. May be applied at lower temperatures. Excellent anti-corrosion properties. | 400 ml (base with hardener) | White and grey
918-00010 |  |  | 918-00010-002 | Double Coat Schuimroller 11 cm | Double Coat Foamroller 11 cm | Double Coat Foamroller for the application of Double Coat, Double Coat Dubbel UV, Double Coat Karaat or Double Coat Cabin Varnish. | set of 2 pieces, box of 10 pieces | Not applicable
918-00020 |  |  | 918-00020-002 | IJmopox Viltroller 11 cm | IJmopox Feltroller 11 cm | IJmopox Feltroller for the application of IJmopox ZF primer of IJmopox HB coating. | set of 2 pieces, box of 10 pieces | Not applicable
918-00030 |  |  | 918-00030-002 | Variopox Nylonroller 11 cm | Variopox Nylonroller 11 cm | Variopox Nylonroller for the application of Variopox Impregneerhars, Universele hars or Rolcoating. | set of 2 pieces, box of 10 pieces | Not applicable